## Sheet1
[7 empty] | Date: | 2000-12-14
Calculate Burner Heat output in BTUs |  |  |  |  | Submitted by: Thomas Vincent
Numbers in Red require data input, Numbers in Blue are the result of a calculation
Enter the Propane Gas orifice dia. in inches |  |  |  | 0.067 | inches
Enter the propane pressure in psi |  |  |  | 5 | psi
Orifice discharge coefficient |  |  |  | 0.75 | Coefficient | Note: *
* Coefficient of discharge range for (5-25 psi) will be around 0.65 to 0.70
for Sharp edge or Re-entrant type orifice
BTUs per Cu ft. |  |  |  | 2498 | BTUs / cu. ft.
Air to propane ratio for (1 cu ft of propane) |  |  |  | 23.86 | cu ft per min.(CFM)
BTUs per Lb of propane |  |  |  | 21591 | BTUs / Lb.
Propane weight per gal. |  |  |  | 4.24 | Lbs / gal.
Burner Heat out put in BTUs |  |  |  | 131741.5454 | BTUs per hour
Air needed to support combustion |  |  |  | 20.9725 | cu. ft. per min. (CFM)
Lbs. of propane per hour |  |  |  | 6.1017 | Lbs./hr
Consumption rate in hours:
20 | Pounds = | 4.7 | Gallons | 3.2778 | Hours. | (BBQ Size)
30 | Pounds = | 7.5 | Gallons | 4.9167 | Hours.
40 | Pounds = | 10.2 | Gallons | 6.5556 | Hours.
50 | Pounds = | 12 | Gallons | 8.1945 | Hours.
60 | Pounds = | 15 | Gallons | 9.8333 | Hours.
100 | Pounds = | 23.5 | Gallons | 16.3889 | Hours.
200 | Pounds | Other Cylinders |  | 32.7778 | Hours.
1 oz. Per square inch (pressure) = 1.733 inches water column
1 inches Water Column = .577 oz./sq. in.
Convert:
Inch of water to Lbs./sq. in. |  |  |  | 11 | Inches Water | 0.39669 | Lbs./sq. in
Lbs./sq. in to W/C in inches |  |  |  | 2 | Lbs./sq. in. | 55.456 | Inches of Water